## BOM Report
| Bill of Materials |  |  | Bill of Materials for PCB Document [Yun75.PcbDoc]
| Source Data From: |  | Yun75.PcbDoc
| Project: |  | Zilents_TKL.PrjPCB
| Variant: |  | None
| Creation Date: | 7/18/2019 | 3:39 PM
| Print Date: | 2019-08-13 | 43690.6486
# | Footprint | Comment | LibRef | Designator | Description | Quantity | QTY | Delivery days | Note
#1 | CAP 0402/1005 | 1uF | GRM155R60J105KE19D | C0, C1 | CAP CER 1UF 6.3V X5R 0402 | 2 | 10 | 4
#2 | CAP 0402/1005 | 0.10uF | GRM155R61A104KA01D | C2, C3, C4, C5, C17, C18, C19, C20, C21, C22, C23, C24, C25, C26, C27, C28, C29, C30, C31, C32, C33, C34, C35, C36, C37, C38, C39, C40, C41, C42, C43, C44, C45, C46, C47, C48, C49, C50, C51, C52, C53, C54, C55, C56, C57, C58, C59, C60, C61, C62, C63, C64, C65, C66, C67, C68, C69, C70, C71, C72, C73, C74, C75, C76, C77, C78, C79, C80, C81, C82, C83, C84, C85, C86, C87, C88, C89, C90, C91, C92, C93, C94, C95, C96, C97, C98, C99, C100 | CAP CER 0.1UF 10V X5R 0402 | 88 | 440 | 4
#3 | CAP 0603/1608 | 22pF | GCM1885C2A220FA16D | C6, C7 | CAP CER 22PF 100V C0G/NP0 0603 | 2 | 10 | 7
#4 | CAP 0402/1005 | 0.1uF | GRM155R70J104KA01D | C107, C108 | CAP CER 0.1UF 6.3V X7R 0402 | 2 | 10 | 4
#5 | CAP 0201/0603 | 2.2uF | GRM033R61A225KE47D | C109 | CAP CER 2.2UF 10V X5R 0201 | 1 | 5 | 4
#6 | CAP 0201/0603 | 4.7uF | GRM035R60J475ME15D | C110 | CAP CER 4.7UF 6.3V X5R 0201 | 1 | 5 | 4
#7 | CAP 0603/1608 | 22uF | GRM188R60J226MEA0J | C111 | CAP CER 22UF 6.3V X5R 0603 | 1 | 5 | 7
#8 | CAP 0402/1005 | 0.1uF | GRM155R70J104KA01D | C112 | CAP CER 0.1UF 6.3V X7R 0402 | 1 | 5 | 7
#9 | CAP POL 2917/7343 | 68uF | 293D686X9016D2TE3 | C113 | CAP TANT 68UF 16V 10% 2917 | 1 | 5 | 4
#10 | CAP 0402/1005 | 39pF | GRM1555C1E390JA01D | C114 | CAP CER 39PF 25V NP0 0402 | 1 | 5 | 4
#11 | SOD-123 | 1N4148W-HE3-08 | 1N4148W-HE3-08 | D0, D1, D2, D3, D4, D5, D6, D7, D8, D9, D10, D11, D12, D13, D14, D15, D16, D17, D18, D19, D20, D21, D22, D23, D24, D25, D26, D27, D28, D29, D30, D31, D32, D33, D34, D35, D36, D37, D38, D39, D40, D41, D42, D43, D44, D45, D46, D47, D48, D49, D50, D51, D52, D53, D54, D55, D56, D57, D58, D59, D60, D61, D62, D63, D64, D65, D66, D67, D68, D69, D70, D71, D72, D73, D74, D75, D76, D77, D78, D79, D80, D81, D82, D83 | DIODE GEN PURP 75V 150MA SOD123 | 84 | 420 | 7
#12 | LED 0603/1608 RED | Red | LTST-C191KRKT | D178 | LED RED CLEAR 0603 SMD | 1 | 5 | 4
#13 | LED 0603/1608 BLUE | Blue | LTST-C193TBKT-5A | D179 | LED BLUE CLEAR 0603 SMD | 1 | 5 | 4
#14 | LED 0603/1608 GREEN | Green | LTST-C191KGKT | D180 | LED GREEN CLEAR 0603 SMD | 1 | 5 | 4
#15 | LED 0402/1005 GREEN | Green | SML-P11MTT86 | D181 | LED GREEN CLEAR 0402 SMD | 1 | 5 | 7
#16 | SOD123F | DB2X20600L | DB2X20600L | D182, D183, D184 | DIODE SCHOTTKY 20V 1A MINI2 | 3 | 15 |  | Substitute part number: SS14FL
#17 | DO214AC SMA | MBRA210LT3G | MBRA210LT3G | D185 | DIODE SCHOTTKY 10V 2A SMA | 1 | 5 | 7
#18 | MOLEX_105450-0101_105450-0101(Primary) | 105450-0101 | 105450-0101 | J0 | USB Shielded I/O Receptacle; Type C; Right Angle; Surface Mount; Gold over Nickel | 1 | 5 | 4
#19 | JST_S2B-PH-K-S(LF)(SN) | S2B-PH-K-S(LF)(SN) | S2B-PH-K-S(LF)(SN) | J1 | PH Series 2 Position 2.0 mm Through Hole Side Entry Shrouded Header | 1 | 5 | 4
#20 | INDC1008X04 | LQM2HPN1R0MJ0L | LQM2HPN1R0MJ0L | L0 | Inductor Power Chip Shielded Multi-Layer 1uH 20% 1MHz Ferrite 1.5A 113mOhm DCR 1008 Embossed T/R | 1 | 5 | 4
#21 | TDK VLS201612HBX-1 | 6.8uH | VLS201612HBX-6R8M-1 | L1 | FIXED IND 6.8UH 910MA 468 MOHM | 1 | 5 | 7
#22 | RES 0603/1608 | 1k | ERJ-3EKF1001V | R0, R36 | RES SMD 1K OHM 1% 1/10W 0603 | 2 | 10 | 4
#23 | RES 0603/1608 | 22 | ERJ-3EKF22R0V | R2, R3 | RES SMD 22 OHM 1% 1/10W 0603 | 2 | 10 | 4
#24 | RES 0402/1005 | 5.1k | ERJ-2RKF5101X | R4, R5 | RES SMD 5.1K OHM 1% 1/10W 0402 | 2 | 10 | 7
#25 | RES 0402/1005 | 470k | ERJ-2RKF4703X | R12, R13, R19 | RES SMD 470K OHM 1% 1/10W 0402 | 4 | 20 | 7
#26 | RES 0402/1005 | 3.3k | ERJ-2RKF3301X | R14, R15, R16, R17 | RES SMD 3.3K OHM 1% 1/10W 0402 | 4 | 20 | 7
#27 | RES 0402/1005 | 10k | ERJ-2RKF1002X | R18, R23 | RES SMD 10K OHM 1% 1/10W 0402 | 2 | 10 | 4
#28 | RES 0402/1005 | 1M | ERJ-2RKF1004X | R21, R22, R31 | RES SMD 1M OHM 1% 1/10W 0402 | 3 | 15 | 7
#29 | RES 0402/1005 | 100k | ERJ-2RKF1003X | R24 | RES SMD 100K OHM 1% 1/10W 0402 | 1 | 5 | 4
#30 | RES 0402/1005 | 10k | ERJ-2RKF1002X | R26 | RES SMD 10K OHM 1% 1/10W 0402 | 1 | 5 | 4
#31 | RES 0402/1005 | 200k | ERJ-2RKF2003X | R32 | RES SMD 200K OHM 1% 1/10W 0402 | 1 | 5 | 7
#32 | RES 0402/1005 | 499 | ERJ-2RKF4990X | R33 | RES SMD 499 OHM 1% 1/10W 0402 | 1 | 5 | 7
#33 | RES 0402/1005 | 150k | ERJ-2RKF1503X | R34 | RES SMD 150K OHM 1% 1/10W 0402 | 1 | 5 | 7
#34 | RES 0402/1005 | 49.9k | ERJ-2RKF4992X | R35 | RES SMD 49.9K OHM 1% 1/10W 0402 | 1 | 5 | 7
#35 | NKK SS312SAH4 | SS312SAH4-R | SS312SAH4-R | S84 | SWITCH SLIDE SPDT 0.4VA 28V | 1 | 5 | 7
#36 | CTS 218-4LPJ | 218-4LPSTJ | 218-4LPSTJ | S87 | SWITCH SLIDE DIP 4POS SPST 25MA 24V | 1 | 5 | 7
#37 | TE FSMSMTR | FSMSMTR | FSMSMTR | S88 | SWITCH TACTILE SPST-NO 0.05A 24V | 1 | 5 | 7
#38 | TE FSM4JSMA | FSM4JSMATR | FSM4JSMATR | S89 | SWITCH TACTILE SPST-NO 0.05A 24V | 1 | 5 | 7
#39 | QFN44G-0.5-7X7MM_MCU-ATMEGA32U4-MUR(VQFN44)(Primary) | MCU-ATMEGA32U4-MUR(VQFN44) | MCU-ATMEGA32U4-MUR(VQFN44) | U0 | ATmega Series 32 KB Flash 2.5 KB SRAM 16 MHz 8-Bit Microcontroller - MLF/QFN-44 | 1 | 5 | 7
#40 | SOT-23-5 | PMIC-MCP73811T-120I/OT(SOT23-5) | PMIC-MCP73811T-120I/OT(SOT23-5) | U7 | Sot23 Simple Low-Cost Integrated Li-Ion/Li-Poly Charge Mgnt Controller, 4.2v Vre | 1 | 5 |  | Substitute part number: MCP73812T-420I/OT
#41 | SOT323 | BC857BW | BC857BW | U8 | Imported | 1 | 5 | 7
#42 | SOT323 | BC847BW | BC847BW | U9 | Imported | 1 | 5 | 7
#43 | SiP32431_TDFN4 | SiP32431 | SiP32431 | U10 | Ultra low quiescent current load switch | 1 | 5 | 7 | Partnubmer: SIP32431DNP3-T1GE4
#44 | DRY6 | TPS62237DRYT | TPS62237DRYT | U11 | Buck Step Down Regulator with 2.05 to 6 V Input and 3.3 V Output, -40 to 85 degC, 6-Pin SON (DRY), Green (RoHS & no Sb/Br) | 1 | 5 | 7
#45 | SOT95P280X145-5N | SN74LV1T34DBVR | SN74LV1T34DBVR | U12 | Single Power Supply BUFFER Logic Level Shifter _no enable_ 5-SOT-23 -40 to 125 | 1 | 5 | 4
#46 | SOP65P490X110-8N | LM2621MM | LM2621MM | U13 | Conv DC-DC Single Step Up 1.2V to 14V 8-Pin MSOP T/R | 1 | 5 | 7
#47 | NDK NX3225SA | 16MHz | NX3225SA-16.000000MHZ-T1 | Y0 | CRYSTAL 16.0000MHZ 10PF SMD | 1 | 5 | 7
#48 | RES 0402/1005 | 3.6k | ERJ-2RKF3601X | R25 | RES SMD 3.6K OHM 1% 1/10W 0402
234
| Approved |  | Notes

## Project Information
Project Full Path | C:\Users\Public\Documents\Altium\YunTKL\Zilents_TKL.PrjPCB
Project Filename | Zilents_TKL.PrjPCB
Variant Name | None
Data-Source Filename | Yun75.PcbDoc
Data-Source Full Path | C:\Users\Public\Documents\Altium\YunTKL\Yun75.PcbDoc
Title | Bill of Materials for PCB Document [Yun75.PcbDoc]
Total Quantity | 402
Report Time | 3:39 PM
Report Date | 7/18/2019
Report Date & Tine | 7/18/2019 3:39 PM
Output Name | Bill of Materials
Output Type | BOM_PartType
Output Generator Name | BOM
Output Generator Description | Bill of Materials